## Sheet1
	low	increment	high	n
Altitude	0	50	30000	601
Temperature	-30	5	100	27
Locator	0	1	575	576
Voltage	3	0.25	7.25	18
Velociry	0	1	99	100
Number Of Satellites	0		?

Callsign: A B C D E F					Locator: A B C D E F
A: 0-9	A-Z	Q			A: A-R	18	altitude1
B: 0-9	A-Z		36	altitude2	B: A-R	18	voltage
C: 0-9		5		unique identifier	C: 0-9	10	velocity1
D: A-Z	sp		27	temperature	D: 0-9	10	velocity2
E: A-Z	sp		27	locator1
F: A-Z	sp		27	locator2	E: A-X	24
					F: A-X	24
First character (A) can be 0 or Q. Third characater can be 0-9.

	19	Temperature: 1 degF increments added to other temperature indicator (0 – 4 => 0,3,7,10,13 dB)
		use for ID (future)

Power:

0,3,7,10,13,17,20,23,27,30,33,37,40,43,47,50,53,57,60

	low	increment	high
altitude1	0	1750	29750		Altitude1 = Altitude / 1750		expressed as letters
altitude2	0	50	1750		Altitude2 = ( Altitude - 1750 * Altitude1) / 50		expressed as letters

temperature	Temp1 = ( T + 30 ) / 5		expressed as letters		NO: Temp2 = temperature % 5	index into { 0, 3, 7, 10, 13 }
			expressed as letters		NumSats = index into array
voltage	Volt = ( V – 3 ) * 4		expressed as letters
velocity1	0	10	90		Velocity1 = Velocity / 10
velocity2	0	1	9		Velocity2 = Velocity – 10 * Velocity1

altitude	23456	altitude1	13	altitude2	14
temperature	-11	tempeature1	3	temperature2	4
voltage	4.8	volt	7		3
velocity	34	velocity1	3	velocity2	4

## Sheet2
	low	increment	high	n
Altitude	0	50	30000	601
Temperature	-30	5	100	27
Locator	0	1	575	576					Telemetry – Second Message Format
Voltage	3	0.25	7.25	18					Variable	Character	Range	Value
Velociry	0	1	99	100					Callsign	1	n/a	Q
Number Of Satellites	0		?						2	A-Z	altitude2	( Altitude – 1750 * altitude1 ) / 50
									3	n/a	5
									4	A-Z	temperature1	( Temperature + 30 ) / 5
Callsign: A B C D E F					Locator: A B C D E F					5	A-Z	gridEx[0]	extended gridsquare 1
A: 0-9	A-Z	Q			A: A-R	18	altitude1			6	A-Z	gridEx[1]	extended gridsquare 2
B: 0-9	A-Z		36	altitude2	B: A-R	18	voltage
C: 0-9		5		unique identifier	C: 0-9	10	velocity1		Grid Square	1	A-R	altitude1	Altitude / 1750
D: A-Z	sp		27	temperature	D: 0-9	10	velocity2			2	A-R	voltage	( Voltage – 3 ) * 4
E: A-Z	sp		27	locator1					3	0-9	velocity1	Velocity / 10
F: A-Z	sp		27	locator2	E: A-X	24				4	0-9	velocity2	Velocity – 10 * velocity1
					F: A-X	24
First character (A) can be 0 or Q. Third characater can be 0-9.									Power Level	1	0-6	power1	transmit power / 10
									2	0,3,7	power2	transmit power % 10

	19	Temperature: 1 degF increments added to other temperature indicator (0 – 4 => 0,3,7,10,13 dB)
		use for ID (future)							0	2.3
									3	2.4
Power:									7	2.5
									10	2.6
0,3,7,10,13,17,20,23,27,30,33,37,40,43,47,50,53,57,60									13	2.7
									17	2.8
	low	increment	high						20	2.9
altitude1	0	1750	29750		Altitude1 = Altitude / 1750		expressed as letters			23	3.0
altitude2	0	50	1750		Altitude2 = ( Altitude - 1750 * Altitude1) / 50		expressed as letters			27	3.1
									30	3.2
									33	3.3
temperature	Temp1 = ( T + 30 ) / 5		expressed as letters		NO: Temp2 = temperature % 5	index into { 0, 3, 7, 10, 13 }				37	3.4
			expressed as letters		NumSats = index into array					40	3.5
voltage	Volt = ( V – 3 ) * 4		expressed as letters						43	3.6
velocity1	0	10	90		Velocity1 = Velocity / 10					47	3.7
velocity2	0	1	9		Velocity2 = Velocity – 10 * Velocity1					50	3.8
									53	3.9
									57	4.0
altitude	23456	altitude1	13	altitude2	14					60	4.1
temperature	-11	tempeature1	3	temperature2	4
voltage	4.8	volt	7		3
velocity	34	velocity1	3	velocity2	4

reading	0	3	7	10	13	17	20	23	27	30
associated voltage	startup	2.3	2.4	2.5	2.6	2.7	2.8	2.9	3	3.1
(very) approximate power	---	0.09	0.10	0.10	0.11	0.12	0.12	0.13	0.14	0.14

reading	33	37	40	43	47	50	53	57	60
associated voltage	3.2	3.3	3.4	3.5	3.6	3.7	3.8	3.9	4
(very) approximate power	0.15	0.16	0.17	0.18	0.18	0.19	0.20	0.21	0.22

## Sheet3
reading	0	3	7	10	13	17	20	23	27	30
voltage	startup	2.3	2.4	2.5	2.6	2.7	2.8	2.9	3	3.1
power	---	0.09	0.10	0.10	0.11	0.12	0.12	0.13	0.14	0.14

reading	33	37	40	43	47	50	53	57	60
voltage	3.2	3.3	3.4	3.5	3.6	3.7	3.8	3.9	4
power	0.15	0.16	0.17	0.18	0.18	0.19	0.20	0.21	0.22